## Sheet1
Average conversion rate of tonne oil equivalent (TOE) by different
energy products for using in official statistics
Energy products | Low heat value | Ton oil equivalent (conversion rate)2) | Conditional fuel equivalent (conversion rate)3)
Crude oil* | 43094 | 1.029 | 1.471
Motor gasoline | 43197 | 1.032 | 1.474
Aviation gasoline | 43375 | 1.036 | 1.48
Jet fuel | 43174 | 1.031 | 1.474
Diesel fuel | 42656 | 1.019 | 1.456
Solvent and other products | 41840 | 0.999 | 1.428
White spirit | 43430 | 1.037 | 1.482
Naphtha | 41005 | 0.979 | 1.399
Household fuel | 42829 | 1.023 | 1.462
Kerosene | 43057 | 1.028 | 1.47
Fuel oil - low sulphur | 42480 | 1.015 | 1.45
Fuel oil - high sulphur | 41200 | 0.984 | 1.406
Bitumen | 40948 | 0.978 | 1.398
Attic bitumen | 30597 | 0.731 | 1.044
Hard coal | 27664 | 0.661 | 0.944
Petroleum coke | 31556 | 0.754 | 1.077
Oil coke | 41626 | 0.994 | 1.421
Wood | 21017 | 0.502 | 0.717
Natural gas 1) (high calorific value)* | 39060 | 0.933 | 1.333
NGL | 50133 | 1.197 | 1.711
Liquefied gases | 47425 | 1.133 | 1.619
Lubricants | 40193 | 0.96 | 1.372
Other fuel products | 42496 | 1.015 | 1.45
Electricity | x | 0.086 | 0.123
Heat | x | 0.101 | 0.143
Hard domestic wastes | 6000 | 0.143 | 0.204
1) Natural gas is given by kC/m3.
2) 1 TOE=10 000 kkal/kg = 41 868 kC/kg. Conversion rate of ton oil equivalent is a rate of national energy product as 1 TOE.
3) 1 kg Conditional Fuel=7000 kkal/kg = 29 300 kC/kg. Conversion rate of fuel is a unit of measure calculated based on low heat value of coal.
* Low heat value of crude oil on previous year including 2009 should be taken 43079 kc/kg, conditional fuel equivalent – 1,470; high heat value of natural gas 38 938 kc/m3 its conversion rate to conditional fuel -1,329.
Note: coefficients (rates) has been defined by Institute of petrochemical processes of the National Academy of Science of Azerbaijan Republic